## 191
Header
CAN ID |  |  | 191
PGN |  |  | -
Source Address |  |  | -
Transmission Rate(msec) |  |  | 10
Type |  |  | Normal
Modulation Area
Frame Select Flag |  |  | K_CAN_GMLAN_TX_SEL_191
Frame Description |  |  | Engine Torque Status
Transmission Frame Structure
Start Byte | Bit | Parameter (Padding) | Description | CAN Frame Resolution |  |  |  |  | Invalid Status | Error Indicator Value
|  |  |  | Unit | LSB | Offset | Min | Max
1 | 8 | inf_eng_tra_rdctn_fail_stat | Engine Torque Reduction Failed | - | 1 | 0 | 0 | 1 | (always FALSE) | -
| 7 | inf_eng_trq_tcm_rqst_fail_stat | Engine Torque TCM Request Failed | - | 1 | 0 | 0 | 1
| 6 | (0) | (Not defined) | - | - | - | - | - | - | -
| 5 | always0 | Engine Actual Steady State Torque Validity | - | 1 | 0 | 0 | 1 | dgfs_torgerr_ stat | 1(2)
| 4-1 | inf_trq_crnk_shft | Engine actual steady state torque | Nm | 0.5 | -848 | -848 | 1199.5 | (always FALSE) | -
2 | -
3 | - | (0) | (Not defined) | - | - | - | - | - | - | -
4 | -
5 | 8 | inf_aps_pos_pt_validity | Accelerator Effective Position Validity | - | 1 | 0 | 0 | 1 | (always FALSE) | -
| 7-6 | (0) | (Not defined) | - | - | - | - | - | - | -
| 5 | always0 | Engine Non-Transmission Regulated Steady State Torque Validity | - | 1 | 0 | 0 | 1 | dgfs_torgerr_stat | 1(2)
| 4-1 | inf_tra_non_reg | Engine Non-Transmission Regulated Steady State Torque | Nm | 0.5 | -848 | -848 | 1199.5 | (always FALSE) | -
6 | -
7 | - | inf_aps_pos_eff | Accelerator Effective Position | % | 100/255 | 0 | 0 | 100
8 | - | (0) | (Not defined) | - | - | - | - | - | - | 0
Note

## 193
Header
CAN ID |  |  | 193
PGN |  |  | -
Source Address |  |  | -
Transmission Rate(msec) |  |  | 10
Type |  |  | Normal
Modulation Area
Frame Select Flag |  |  | K_CAN_GMLAN_TX_SEL_193
Frame Description |  |  | Engine Torque Status
Transmission Frame Structure
Start Byte | Bit | Parameter (Padding) | Description | CAN Frame Resolution |  |  |  |  | Invalid Status | Error Indicator Value
|  |  |  | Unit | LSB | Offset | Min | Max
1 | 8 | inf_eng_tra_rdctn_fail_stat | Engine Torque Reduction Failed | - | 1 | 0 | 0 | 1 | (always FALSE) | -
| 7 | inf_eng_trq_tcm_rqst_fail_stat | Engine Torque TCM Request Failed | - | 1 | 0 | 0 | 1
| 6 | (0) | (Not defined) | - | - | - | - | - | - | -
| 5 | always0 | Engine Actual Steady State Torque Validity | - | 1 | 0 | 0 | 1 | dgfs_torgerr_stat | 1(2)
| 4-1 | inf_trq_crnk_shft | Engine actual steady state torque | Nm | 0.5 | -848 | -848 | 1199.5 | (always FALSE) | -
2 | -
3 | - | (0) | (Not defined) | - | - | - | - | - | - | -
4 | -
5 | 8 | inf_aps_pos_pt_validity | Accelerator Effective Position Validity | - | 1 | 0 | 0 | 1 | (always FALSE) | -
| 7-6 | (0) | (Not defined) | - | - | - | - | - | - | -
| 5 | always0 | Engine Non-Transmission Regulated Steady State Torque Validity | - | 1 | 0 | 0 | 1 | dgfs_torgerr_stat | 1(2)
| 4-1 | inf_tra_non_reg | Engine Non-Transmission Regulated Steady State Torque | Nm | 0.5 | -848 | -848 | 1199.5 | (always FALSE) | -
6 | -
7 | - | inf_aps_pos_eff | Accelerator Effective Position | % | 100/255 | 0 | 0 | 100
8 | - | (0) | (Not defined) | - | - | - | - | - | - | 0
Note

## 1BF
Header
CAN ID |  |  | 1BF
PGN |  |  | -
Source Address |  |  | -
Receive Rate(msec) |  |  | 15
Supervision Timeout(msec) |  |  | yyyyy
Receive Flag Variable |  |  | -
Type |  |  | Normal
Modulation Area
Frame Select Flag |  |  | K_CAN_GMLAN_RX_SEL_1BF
Frame Description |  |  | Turbo Control
Receive Frame Structure
Start Byte | BIT | Parameter | Description | CAN Frame Resolution |  |  |  |  | Invalid Status | Error Indicator Value （Receive Default Value） | Receive Parameter Invalid Status
|  |  |  | Unit | LSB | Offset | Min | Max
1 | - | - | (Not Used) | - | - | - | - | - | inv_device_vnt | - | -
2 | - | can_gmlan_rx_trb_duty | CAN Turbo Duty | % | 1 | 0 | -100 | 100 |  | K_CAN_GMLAN_RX_DEFAULT_TRB_DUTY | can_gmlan_rx_invalid_trb_duty
3 | 8-4 | - | (Not Used) | - | - | - | - | - |  | - | -
| 3 | can_gmlan_rx_trb_power_off_enb_stat | CAN Turbo Power Off Enable Status | - | 1 | 0 | 0 | 1 |  | K_CAN_GMLAN_RX_DEFAULT_TRB_POWER_OFF_ENB_STAT | can_gmlan_rx_invalid_trb_power_off_enb_stat
| 2 | can_gmlan_rx_trb_ctrl_enb_stat | EVGT Turbo Control Enable Status | - | 1 | 0 | 0 | 1 |  | K_CAN_GMLAN_RX_DEFAULT_TRB_CTRL_ENB_STAT | can_gmlan_rx_invalid_trb_ctrl_enb_stat
| 1 | - | (Not Used) | - | - | - | - | - |  | - | -
4 | 8-3 | - | (Not Used) | - | - | - | - | - |  | - | -
| 2-1 | can_gmlan_rx_vnt_act_pos | CAN Variable Npzzle Turbo Actual Position | % | 0.1 | 0 | 0 | 100 |  | K_CAN_GMLAN_RX_DEFAULT_VNT_ACT_POS | can_gmlan_rx_invalid_vnt_act_pos
5 | -
6 | - | can_gmaln_rx_trb_err_msg | CAN Turbo Error Message | - | 1 | 0 | 0 | 65535 |  | K_CAN_GMLAN_RX_DEFAULT_TRB_ERR_MSG | can_gmlan_rx_invalid_trb_err_msg
7 | -
8 | - | - | (Not Used) | - | - | - | - | - |  | - | -
Note