## TxNormal
No. | FrameID | Type | Description
1 | 191 | TxNormal | Engine Torque Status
2 | 193 | TxNormal | Engine Torque Status

## 191
Signal | Factor | Offset | Max | Min | Invalid Status | Error Indicator Value | Output Can Frame
inf_eng_tra_rdctn_fail_stat | 1 | 0 | 1 | 0 | (always FALSE) | - | can_tx_inf_eng_tra_rdctn_fail_stat
inf_eng_trq_tcm_rqst_fail_stat | 1 | 0 | 1 | 0 | (always FALSE) | - | can_tx_inf_eng_trq_tcm_rqst_fail_stat
inf_trq_crnk_shft | 0.5 | -848 | 1199.5 | -848 | (always FALSE) | - | can_tx_inf_trq_crnk_shft
inf_aps_pos_pt_validity | 1 | 0 | 1 | 0 | (always FALSE) | - | can_tx_inf_aps_pos_pt_validity
inf_tra_non_reg | 0.5 | -848 | 1199.5 | -848 | (always FALSE) | - | can_tx_inf_tra_non_reg
inf_aps_pos_eff | 0.39216 | 0 | 100 | 0 | (always FALSE) | - | can_tx_inf_aps_pos_eff

## 193
Signal | Factor | Offset | Max | Min | Invalid Status | Error Indicator Value | Output Can Frame
inf_eng_tra_rdctn_fail_stat | 1 | 0 | 1 | 0 | (always FALSE) | - | can_tx_inf_eng_tra_rdctn_fail_stat
inf_eng_trq_tcm_rqst_fail_stat | 1 | 0 | 1 | 0 | (always FALSE) | - | can_tx_inf_eng_trq_tcm_rqst_fail_stat
inf_trq_crnk_shft | 0.5 | -848 | 1199.5 | -848 | (always FALSE) | - | can_tx_inf_trq_crnk_shft
inf_aps_pos_pt_validity | 1 | 0 | 1 | 0 | (always FALSE) | - | can_tx_inf_aps_pos_pt_validity
inf_tra_non_reg | 0.5 | -848 | 1199.5 | -848 | (always FALSE) | - | can_tx_inf_tra_non_reg
inf_aps_pos_eff | 0.39216 | 0 | 100 | 0 | (always FALSE) | - | can_tx_inf_aps_pos_eff

## RxNormal
No. | FrameID | Type | Description
1 | 1BF | RxNormal | Turbo Control

## 1BF
Signal | Factor | Offset | Max | Min | Invalid Status | Error Indicator Value | Input Can Frame | Start Bit | Length
can_gmlan_rx_trb_duty | 1 | 0 | 100 | -100 | inv_device_vnt | K_CAN_GMLAN_RX_DEFAULT_TRB_DUTY | trb_duty | 8 | 8
can_gmlan_rx_trb_power_off_enb_stat | 1 | 0 | 1 | 0 | inv_device_vnt | K_CAN_GMLAN_RX_DEFAULT_TRB_POWER_OFF_ENB_STAT | trb_power_off_enb_stat | 21 | 1
can_gmlan_rx_trb_ctrl_enb_stat | 1 | 0 | 1 | 0 | inv_device_vnt | K_CAN_GMLAN_RX_DEFAULT_TRB_CTRL_ENB_STAT | trb_ctrl_enb_stat | 22 | 1
can_gmlan_rx_vnt_act_pos | 0.1 | 0 | 100 | 0 | inv_device_vnt | K_CAN_GMLAN_RX_DEFAULT_VNT_ACT_POS | vnt_act_pos | 30 | 10
can_gmlan_rx_trb_err_msg | 1 | 0 | 65535 | 0 | inv_device_vnt | K_CAN_GMLAN_RX_DEFAULT_TRB_ERR_MSG | trb_err_msg | 40 | 16